## Sheet1
xxxx xxxx xxxxx xxPCS BOM (Sample Bill of Materials)
Item # | *Designator | *Qty | Manufacturer | *Mfg Part # | Description / Value | *Package/Footprint | Type | Your Instructions / Notes
1 | C1,C3 | 2 |  | LTC3780EG#PBF | IC BUCK-BOOST CONV 24-SSOP | C_0805_2012Metric |  | 22µF
2 | C2,C7,C9,C11 | 4 |  | LM2904M | IC OPAMP DUAL -40-85 C 8-SOIC | C_0603_1608Metric |  | 0.1µF
3 | C6 | 1 |  | LM317MBDTG | LM317M IC REG VOLT ADJ 500MA DPAK | C_0805_2012Metric |  | 4.7µF
4 | R1,R19,R29,R8,R37 | 5 |  | PIC16F690-I/SS | IC PIC MCU FLASH 4KX14 20SSOP | R_0603_1608Metric |  | 10K
5 | R2,R3,R4,R5,R6,R7,R14 | 7 |  | GBJ10005-F | RECT BRIDGE GPP 50V 10A GBJ | R_0603_1608Metric |  | 1K
6 | R12 | 1 |  | ERJ-6ENF4701V | RES 4.70K OHM 1/8W 1% 0805 SMD | R_0603_1608Metric |  | 22.1K
7 | R13 | 1 |  | RL3720WT-R022-F | RES .022 OHM 1W 1% 0815 SMD | R_0603_1608Metric |  | 47.5k
8 | U1 | 1 |  | ERJ-6ENF4702V | RES 47.0K OHM 1/8W 1% 0805 SMD | ESP32WROOM32EM113EH2800PH3Q0 |  | G3VM-61VY2
9 | U2,U3,U4,U5,U6,U7 | 6 |  | GRM21BR71C225KA12L | CAP CER 2.2UF 16V X7R 0805 | SOP254P960X420-4N |  | PC817
10 | U12 | 1 |  | GRM21BR71C475KA73L | CAP CER 4.7UF 16V X7R 0805 | QFN-24-1EP_4x4mm_P0.5mm_EP2.6x2.6mm |  | CP2102N-A02-GQFN24
11 | U13 | 1 |  | GRM21BR71C105KA01L | CAP CER 1.0UF 16V 10% X7R 0805 | SOT-23-5 |  | XC6220B331MR
14 | R16,R17 | 2 |  | 538-53398-0671 | 1.25mm Connectors VERTICAL HDR SMT 6P | R_0603_1608Metric |  | 2.2K
15 | D4 | 1 |  | DR127-150-R | INDUCTOR SHIELD PWR 15UH SMD | D_SOD-323 |  | D_Schottky
16 | Q1 | 1 |  | ACM1211-102-2PL-TL | CHOKE COMM MODE 1000 OHM 6A SM | SOT-363_SC-70-6 |  | UMH3N
17 | Q2 | 1 |  | 53047-0510 | CONN HEADER 5POS 1.25MM VERT TIN | SOT-23 |  | DMG2301L
18 | D1,D2,D3 | 3 |  |  |  | SODFL1406X65N |  | SP1003-01DTG
19 | J13 | 1 |  |  |  | TYPE-C-31-M-12 |  | USB_C_Receptacle_USB2.0 USB4105-GF-A
20 | R26 | 1 |  |  |  | R_0603_1608Metric |  | 1M
21 | R33,R34 | 2 |  |  |  | R_0603_1608Metric |  | 5.1K
22 | D15 | 1 |  |  |  | LED_0603_1608Metric_Castellated |  | LED Green
23 | C24,C25 | 2 |  |  |  | C_0805_2012Metric |  | 10µF
Need a quick and accurante quote? Need an efficient production? Please read SMT Ordering Necessary Files & Info in 1 minute. Thank you very much!
Click for Instructions on How to Create a BOM